## Pipe Descriptions
Attribute (NL) | Attribute (ENG) | Description
Aanlegjaar | Year of Construction | Year of contruction of the conduit
- Numerical Value
- If unknown, value of '-1'
ID Nummer | Unique ID | Identifier given to the pipe
- "-1" if not specified
- numerical value
Lengte | Length | The length of the conduit
Medium | Transport Medium | The type of liquid that is transported through the pipe
|  | Attribute Value | Meaning
|  | DW | Drinking water
|  | NIET-DW | Non-potable water (i.e. between production locations)
Materiaalcode | Material | The material out of which the pipe is made
|  | Attribute Value | Meaning
|  | MAT_GG | Gray iron
|  | MAT_NG | Ductile iron
|  | MAT_AC | Asbestos Cement
|  | MAT_ST | Steel
|  | MAT_PVC | Polyvinylchloride (PVC)
|  | MAT_PVCV | Reinforced PVC
|  | MAT_PE80 | Polyethylene, MRS10-value 80
|  | MAT_PE100RC | Polyethylene, MRS10-value 100 (crack resistant)
|  | MAT_PE_AND | Polyethylene, MRS10-value <80 or unknown
|  | MAT_BET | Concrete
|  | MAT_GVK | Fibreglass
|  | MAT_AND | Unknown or other
Diameter | Diameter | Nominal Diameter in mm.
If there is a change in diameter, the biggest diameter is reported
- Value is numerical, decimals are separated using comma's
- If unknown, '-1'
Wanddikte | Wall thickness | The thickness of the wall in mm
- Numerical, comma used as a decimal indicator
- If unknown, value is '-1'
Druk (max) | max pressure | indication of the maximum pressure applied to the conduit on an average day (in kPa)
- Numerical value
- Values based on hydraulic models, not measurement
- If unknown '-1'
Druk (verschil) | Max difference in pressure | The maximum difference in pressure within one hour that can occur on an average day, in kPa
- Numerical Value
- Values based on hydraulic models, not measurement
- if unknown '-1'
Bescherming uitwendig | External protection | Material description of external protection if applicable to the pipe
|  | Attribute Value | Meaning
If Materiaal = MAT_GG
|  | BU_GG_BIT | Bitumen
|  | BU_GG_PE | Polyethylene
|  | BU_GG_EPPOL | Epoxy / Polyester / Polyurethane
|  | BU_GG_ZI | Zinc
|  | BU_GG_GEEN | None
|  | BU_GG_ONB | Unknown
If Materiaal = MAT_NG
|  | BU_NG_PE | Polyethylene
|  | BU_NG_ZI | Zinc or zincconnection (like Blutop)
|  | BU_NG_GEEN | None
|  | BU_NG_ONB | Unknown
If Materiaal - MAT_AC
|  | BU_AC_TEBIT | Tar or bitumen-spray
|  | BU_AC_GEEN | None
|  | BU_AC_ONB | Unknown
If Material = MAT_ST
|  | BU_ST_PE | PE
|  | BU_ST_BIT | Bitumen
|  | BU_ST_EPPOL | Epoxy / Polyester / Polyurethane
|  | BU_ST_GEEN | None
|  | BU_ST_ONB | Unknown
Bescherming Inwending | Internal Protection | Material description of the internal protection if applicable to the pipe
|  | Attribute Value | Meaning
If Materiaal = MAT_GG
|  | BI_GG_BIT | Bitumen / coal tar
|  | BI_GG_CL | Cement lining
|  | BI_GG_EP | Epoxy
|  | BI_GG_GEEN | None
|  | BI_GG_ONB | Unknown
Materiaal = MAT_NG
|  | BI_NG_CL | Cement Lining
|  | BI_NG_EP | Epoxy
|  | BI_NG_GEEN | None
|  | BI_NG_ONB | Unknown
Materiaal = MAT_ST
|  | BI_ST_CL | Cement lining
|  | BI_ST_BIT | Bitumen / coal tar
|  | BI_ST_EP | Epoxy
|  | BI_ST_GEEN | Geen
|  | BI_ST_ONB | Unknown
Relining | Relining | Application of Relining
|  | Attribute Value | Meaning
|  | RELIN_NEE | No relining
|  | RELIN_SPRAY | Relined using spraytechnique, like epoxy, polyurea or polyurethane
|  | RELIN_SLIP | Sliplining with polyethylene pipe pulled in, loose from the old pipe
|  | RELIN_CLOS | Closefit lining with polyethylene pipe tight to the old pipe
|  | RELIN_CIPP | Cured-in-place pipe relining
Relining jaar | Relining Year | Year of the relining application (provided relining ≠ RELIN_NEE)
- Numerical Value
- If unknown, value is '-1'
Kathodische Bescherming | Cathodic Protection | Application of cathodic protection, in the case of metal pipes
|  | Attribute Value | Meaning
|  | KB_JA | Cathodic protection is applied
|  | KB_NEE | Cathodic protection is not applied
|  | KB_ONB | Unknown if cathodic protection is applied

## Failure Descriptions
Attribute (NL) | Attribute (ENG) | Description
relatie_code | Relation Code | Lettercode of the name of drinking water company which provided the data
|  | Attribute Value (NL) | Meaning
|  | A | Water company "A"
|  | B | Water company "B"
|  | C | Water company "C"
storing_id | Failure_event | Used as a unique value for each failure event. "-" means no data
storing_melddatum | Failure_date of reporting | Date at which the failure event was reported.
- format in dd-mm-yyyy
Storing_medium | Failure_medium | Selection of the medium being transported. Always drinking water here
Storing_material | Failure_material | Selection of the dominant material of the pipe reported
|  | Attribute Value | Meaning
|  | MAT_GG | Gray iron
|  | MAT_NG | Ductile iron
|  | MAT_AC | Asbestos Cement
|  | MAT_ST | Steel
|  | MAT_PVC | Polyvinylchloride (PVC)
|  | MAT_PVCV | Reinforced PVC
|  | MAT_PE80 | Polyethylene, MRS10-value 80
|  | MAT_PE100 | Polyethylene, MRS10-value 100
|  | MAT_PE100RC | Polyethylene, MRS10-value 100 (crack resistant)
|  | MAT_PE_AND | Polyethylene, MRS10-value <80 or unknown
|  | MAT_BET | Concrete
|  | MAT_GVK | Fibreglass
|  | MAT_AND | Unknown or other
Storing_type | Connection Type | The type of connection, in case the 'failure object' = VERB
|  | Attribute Value | Meaning
TYP_RTV_STEEK
|  | TYP_NRTV_STEEK | Sleeve Connection
TYP_KLEM
|  | TYP_FLENS | Flange Connection
TYP_LAS
TYP_LMOF
|  | TYP_PVCLIJM | PVC Glue
|  | TYP_AND | Other
storing_type_hulpstuk | Type of Fitting | Selection of the type of connection in case the 'failure object' = HULP
|  | Attribute Value | Meaning
|  | TYP_AFTAK | Branching fitting (T-junction, A-junction etc)
|  | TYP_BOCHT | Corner
|  | TYP_VERLOOP | Coupling piece
storing_aanlegjaar | Year of construction | Year in which the conduit or connection was constructed
- Numerical value
- Based on system information
- If unknown, value is '0'
storing_wanddikte | Wall thickness | The thickness of the wall in mm
- Numerical, comma used as a decimal indicator
- Based on system information
" - If unknown, value is '-1'"
storing_diameter | Diameter | Nominal diamater of the pipe in mm
- If a connector with a change in diameter, largest is noted
- Numerical, comma used as a decimal indicator
- Based on system information
- If unknown, value is '-1'
storing_bomen | Trees | Are there trees in a radius of < 2m of the failing object (from the edge of the trunk)
|  | Attribute Value | Meaning
|  | BOM_JA | Yes
|  | BOM_NEE | No
|  | BOM_ONB | Unknown
storing_relining | Relining | Application of Relining
|  | Attribute Value | Meaning
|  | RELIN_NEE | No relining
|  | RELIN_SPRAY | Relined using spraytechnique, like epoxy, polyurea or polyurethane
|  | RELIN_SLIP | Sliplining with polyethylene pipe pulled in, loose from the old pipe
|  | RELIN_CLOS | Closefit lining with polyethylene pipe tight to the old pipe
|  | RELIN_CIPP | Cured-in-place pipe relining
storing_relining_jaar | Relining year | Year of the application of the relining (if relined)
- Numerical value
- If unknonw, vaue is '-1'
storing_kathodische_bescherming | Cathodic Protection | Application of cathodic protection, in the case of metal conduits
|  | Attribute Value | Meaning
|  | KB_JA | Cathodic Protection Applied
|  | KB_NEE | No cathodic protection applied
|  | KB_ONB | Unknown if application of cathodic protection
storing_pmax | max pressure | indication of the maximum pressure applied to the conduit on an average day (in kPa)
- Numerical value
- Values based on hydraulic models, not measurement
- If unknown '-1'
storing_pdifference | Pressure Difference | Indication of the pressure difference applied to the conduit on an average day (in kPa)
- Numerical value
- Values based on hydraulic models, not measurement
- If unknown '-1'
storing_lengte_scheur | Length of tear | Estimation of the length of the tear if the failure shape is 'BUIS_LENGTES'
- Reported by the mechanic
|  | Attribute Value | Meaning
|  | LENGTE_GRD2 | > 2.0m
|  | LENGTE_0,5T2 | 0.5-2.0m
|  | LENGTE_KLD0.5 | < 0.5m
|  | LENGTE_ONB | Unknown
storing_grond_dekking | Ground cover | Number of meters of ground cover
- Reported by the mechanic, starting from the top of the pipe
|  | Attribute Value | Meaning
|  | DEK_GRD1,5 | > 1.5m
|  | DEK_0,8T1,5 | 0.8-1.5m
|  | DEK_KLD0,8 | < 0.8m
storing_verkeersdrempels | Speed bump | Pressence of a speed bump in the proximity of the failure event
- Proximity means around 10m in this case
- Reported by the mechanic
|  | Attribute Value | Meaning
|  | DREMP_JA | ja
|  | DREMP_NEE | Nee
|  | DREMP_ONB | Unknown
storing_drempelafstand | Distance to speed bump | If storing_verkeersdrempel = 'DREMP_JA', distance to the speed bump
- Reported by the mechanic
|  | Attribute Value | Meaning
|  | DR_GRD5 | > 5m
|  | DR_2T5 | 2-5 m
|  | DR_KLD2 | < 2 m
storing_verschijningsvorm | Failure shape | The shape of the failure - As reported by the mechanic
|  | Attribute Value | Meaning
storing_storendobject= BUIS
|  | BUIS_LENGTES | longitudinal tear
|  | BUIS_SCHERF | Shard break
|  | BUIS_RONDBR | Circular break
|  | BUIS_PUNTLEK | Point leakage
|  | BUIS_AND | Other
storing_storendobject= VERB
|  | VERB_SCHUIF | Connection has been pushed apart
|  | VERB_AFD | Closing material was damaged
|  | VERB_SCHEUR | Body of joint has a tear
|  | VERB_BOUT | Damage to the bolt
|  | VERB_LAS | Welding joint damaged
|  | VERB_AND | Other
storing_storendobject= HULP
|  | HULP_PUNTLEK | Point leakage
|  | HULP_SCHEUR | Tear
|  | HULP_SCHERF | Shard
|  | HULP_AND | Other
storing_bescherminginwendig | Internal Protection | If applied, the type of internal protection applied
|  | Attribute Value | Meaning
if storing_material = MAT_GG
|  | BI_GG_bit | Asphalt / Coal tar
|  | BI_GG_CL | Cement Lining
|  | BI_GG_EP | Epoxy
|  | BI_GG_GEEN | None
|  | BI_GG_ONB | Unknown
if storing_materiaal = MAT_NG
|  | BI_NG_CL | Cement Lining
|  | BI_NG_EP | Epoxy
|  | BI_NG_GEEN | None
|  | BI_NG_ONB | Unknown
if storing_materiaal = MAT_ST
|  | BI_ST_CL | Cement Lining
|  | BI_ST_BIT | Asphalt / Coal tar
|  | BI_ST_EP | Epoxy
|  | BI_ST_GEEN | None
|  | BI_ST_ONB | Unknown
storing_soortoorzaak | Cause type | The most likely cause of the failure
- As indicated by the mechnic
|  | Attribute Value | Meaning
|  | ORZ_SPONTAAN | Causation was neither external/internal (provably), therefore spontanious
|  | ORZ_EXTERN | The failure was, provably, caused by a third party
|  | ORZ_INTERN | The failure was, provably, caused by own operations (including work done by external contractors)
storing_oorzaak1 spontanestoring | Suspected cause for spontanious failure | What is the suspected cause if the type of cause was spontaneous (first)
|  | Attribute Value | Meaning
|  | ORZ_SPON1_AANT | Corrosion or leaching
|  | ORZ_SPON1_UITWBEL | External pressures like traffic, ground settling, root intrusion, storm etc
|  | ORZ_SPON1_ONB | Unknown
storing_oorzaak2 spontanestoring | Suspected cause | What is the suspected cause if the type of cause was spontanous (second)
- Gives the option of adding a secondary option if suspected multiple reasons
|  | Attribute Value | Meaning
|  | ORZ_SPON2_AANT | Corrosion or leaching
|  | ORZ_SPON2_UITWBEL | External pressures like traffic, ground settling, root intrusion, storm etc
storing_oorzaakinternebedrijfsvoering | Suspected cause | What is the suspected cause if the type of cause was internal
- As reported by the mechanic
|  | Attribute Value | Meaning
|  | ORZ_INT_AANLEG | Faulty installation
|  | ORZ_INT_MONTEUR | Damage done by mechanics or contractors
|  | ORZ_INT_DRUK | Damage because of operation of pumps (increase pressure, water hammer)
storing_storendobject | Failing object | Part of the ditribution network were the failure was report
- As reported by the mechanic
|  | Attribute Value | Meaning
|  | BUIS | Pipe
|  | VERB | Connection between pipes, pipe to fitting
|  | REPAR | Repair clamp, manchet
|  | HULP | Fitting pieces, like corners, t-junctions, a-junctions and extensions